## Imperviousconversion
TABLE D-2d
Adjusted Runoff Coefficient (CASQA) | [7 empty] | For look up table |  |  |  |  | Info for ASCE WEF method to determine P0 | [5 empty] | Drawdown times (hours)
[10 empty] | Table for CASQA unit basin storage vs capture runoff at 80% | [8 empty] | 12
IA | CA | IA | CA | IA | CA | IA | CA | IA | CA | Runoff Coeff | Basin Storage Vol (in) |  |  | a12 | 1.312 |  |  |  | 24
0 | 0.04 | 0.3 | 0.22517 | 0.6 | 0.40893 | 0.9 | 0.73028 | 0 | 0.04 | 0 | 0 | 0.0064 |  | a24 | 1.582 |  |  |  | 48
0.01 | 0.047663 | 0.31 | 0.23054 | 0.61 | 0.41665 | 0.91 | 0.74499 | 0.01 | 0.047663 | 0.01 | 0.0064 |  |  | a48 | 1.963
0.02 | 0.055175 | 0.32 | 0.23592 | 0.62 | 0.42453 | 0.92 | 0.76 | 0.02 | 0.055175 | 0.02 | 0.0128 |  |  | P6 | 0.55
0.03 | 0.062541 | 0.33 | 0.24131 | 0.63 | 0.43258 | 0.93 | 0.77534 | 0.03 | 0.062541 | 0.03 | 0.0192
0.04 | 0.069767 | 0.34 | 0.24671 | 0.64 | 0.44079 | 0.94 | 0.79099 | 0.04 | 0.069767 | 0.04 | 0.0256
0.05 | 0.076857 | 0.35 | 0.25214 | 0.65 | 0.44918 | 0.95 | 0.80698 | 0.05 | 0.076857 | 0.05 | 0.032 |  | percent
0.06 | 0.083817 | 0.36 | 0.25758 | 0.66 | 0.45774 | 0.96 | 0.8233 | 0.06 | 0.083817 | 0.06 | 0.0384 |  | i | i | c | P12 | P24 | P48
0.07 | 0.090652 | 0.37 | 0.26306 | 0.67 | 0.46649 | 0.97 | 0.83995 | 0.07 | 0.090652 | 0.07 | 0.0448 |  | 1 | 0.01 | 0.047663 | 0.034394 | 0.041471 | 0.051459
0.08 | 0.097367 | 0.38 | 0.26857 | 0.68 | 0.47543 | 0.98 | 0.85695 | 0.08 | 0.097367 | 0.08 | 0.0512 |  | 2 | 0.02 | 0.055175 | 0.039814 | 0.048008 | 0.05957
0.09 | 0.10397 | 0.39 | 0.27412 | 0.69 | 0.48456 | 0.99 | 0.8743 | 0.09 | 0.10397 | 0.09 | 0.0576 |  | 3 | 0.03 | 0.062541 | 0.04513 | 0.054417 | 0.067523
0.1 | 0.11046 | 0.4 | 0.27971 | 0.7 | 0.49389 | 1 | 0.892 | 0.1 | 0.11046 | 0.1 | 0.064 |  | 4 | 0.04 | 0.069767 | 0.050344 | 0.060704 | 0.075324
0.11 | 0.11684 | 0.41 | 0.28536 | 0.71 | 0.50343 |  |  | 0.11 | 0.11684 | 0.11 | 0.0704 |  | 5 | 0.05 | 0.076857 | 0.05546 | 0.066873 | 0.082979
0.12 | 0.12313 | 0.42 | 0.29106 | 0.72 | 0.51317 |  |  | 0.12 | 0.12313 | 0.12 | 0.0768 |  | 6 | 0.06 | 0.083817 | 0.060483 | 0.072929 | 0.090493
0.13 | 0.12932 | 0.43 | 0.29682 | 0.73 | 0.52313 |  |  | 0.13 | 0.12932 | 0.13 | 0.0832 |  | 7 | 0.07 | 0.090652 | 0.065415 | 0.078877 | 0.097873
0.14 | 0.13543 | 0.44 | 0.30264 | 0.74 | 0.53331 |  |  | 0.14 | 0.13543 | 0.14 | 0.0896 |  | 8 | 0.08 | 0.097367 | 0.07026 | 0.084719 | 0.10512
0.15 | 0.14145 | 0.45 | 0.30854 | 0.75 | 0.54372 |  |  | 0.15 | 0.14145 | 0.15 | 0.096 |  | 9 | 0.09 | 0.10397 | 0.075023 | 0.090462 | 0.11225
0.16 | 0.14739 | 0.46 | 0.31451 | 0.76 | 0.55435 |  |  | 0.16 | 0.14739 | 0.16 | 0.1024 |  | 10 | 0.1 | 0.11046 | 0.079706 | 0.09611 | 0.11926
0.17 | 0.15325 | 0.47 | 0.32056 | 0.77 | 0.56522 |  |  | 0.17 | 0.15325 | 0.17 | 0.1088 |  | 11 | 0.11 | 0.11684 | 0.084315 | 0.10167 | 0.12615
0.18 | 0.15905 | 0.48 | 0.3267 | 0.78 | 0.57633 |  |  | 0.18 | 0.15905 | 0.18 | 0.1152 |  | 12 | 0.12 | 0.12313 | 0.088851 | 0.10714 | 0.13294
0.19 | 0.16479 | 0.49 | 0.33292 | 0.79 | 0.58769 |  |  | 0.19 | 0.16479 | 0.19 | 0.1216 |  | 13 | 0.13 | 0.12932 | 0.093319 | 0.11252 | 0.13962
0.2 | 0.17046 | 0.5 | 0.33925 | 0.8 | 0.5993 |  |  | 0.2 | 0.17046 | 0.2 | 0.128 |  | 14 | 0.14 | 0.13543 | 0.097724 | 0.11783 | 0.14621
0.21 | 0.17609 | 0.51 | 0.34568 | 0.81 | 0.61116 |  |  | 0.21 | 0.17609 | 0.21 | 0.1344 |  | 15 | 0.15 | 0.14145 | 0.10207 | 0.12307 | 0.15271
0.22 | 0.18166 | 0.52 | 0.35221 | 0.82 | 0.62328 |  |  | 0.22 | 0.18166 | 0.22 | 0.1408 |  | 16 | 0.16 | 0.14739 | 0.10635 | 0.12824 | 0.15913
0.23 | 0.1872 | 0.53 | 0.35885 | 0.83 | 0.63567 |  |  | 0.23 | 0.1872 | 0.23 | 0.1472 |  | 17 | 0.17 | 0.15325 | 0.11059 | 0.13335 | 0.16546
0.24 | 0.19269 | 0.54 | 0.36562 | 0.84 | 0.64833 |  |  | 0.24 | 0.19269 | 0.24 | 0.1536 |  | 18 | 0.18 | 0.15905 | 0.11477 | 0.13839 | 0.17172
0.25 | 0.19816 | 0.55 | 0.3725 | 0.85 | 0.66127 |  |  | 0.25 | 0.19816 | 0.25 | 0.16 | assume linear change between the two adjacent points | 19 | 0.19 | 0.16479 | 0.11891 | 0.14338 | 0.17791
0.26 | 0.20359 | 0.56 | 0.37951 | 0.86 | 0.67449 |  |  | 0.26 | 0.20359 | 0.26 | 0.1684 | change between the two pts | 20 | 0.2 | 0.17046 | 0.12301 | 0.14832 | 0.18404
0.27 | 0.20901 | 0.57 | 0.38665 | 0.87 | 0.68799 |  |  | 0.27 | 0.20901 | 0.27 | 0.1768 | 0.0084 | 21 | 0.21 | 0.17609 | 0.12707 | 0.15321 | 0.19011
0.28 | 0.2144 | 0.58 | 0.39393 | 0.88 | 0.70179 |  |  | 0.28 | 0.2144 | 0.28 | 0.1852 |  | 22 | 0.22 | 0.18166 | 0.13109 | 0.15807 | 0.19613
0.29 | 0.21979 | 0.59 | 0.40136 | 0.89 | 0.71589 |  |  | 0.29 | 0.21979 | 0.29 | 0.1936 |  | 23 | 0.23 | 0.1872 | 0.13508 | 0.16288 | 0.20211
[8 empty] | 0.3 | 0.22517 | 0.3 | 0.202 |  | 24 | 0.24 | 0.19269 | 0.13905 | 0.16766 | 0.20804
[8 empty] | 0.31 | 0.23054 | 0.31 | 0.2104 |  | 25 | 0.25 | 0.19816 | 0.14299 | 0.17242 | 0.21394
[8 empty] | 0.32 | 0.23592 | 0.32 | 0.2188 |  | 26 | 0.26 | 0.20359 | 0.14691 | 0.17715 | 0.21981
[8 empty] | 0.33 | 0.24131 | 0.33 | 0.2272 |  | 27 | 0.27 | 0.20901 | 0.15082 | 0.18186 | 0.22565
[8 empty] | 0.34 | 0.24671 | 0.34 | 0.2356 |  | 28 | 0.28 | 0.2144 | 0.15471 | 0.18655 | 0.23148
[8 empty] | 0.35 | 0.25214 | 0.35 | 0.244 |  | 29 | 0.29 | 0.21979 | 0.1586 | 0.19124 | 0.23729
[8 empty] | 0.36 | 0.25758 | 0.36 | 0.2524 |  | 30 | 0.3 | 0.22517 | 0.16248 | 0.19592 | 0.2431
[8 empty] | 0.37 | 0.26306 | 0.37 | 0.2608 |  | 31 | 0.31 | 0.23054 | 0.16636 | 0.2006 | 0.24891
[8 empty] | 0.38 | 0.26857 | 0.38 | 0.2692 |  | 32 | 0.32 | 0.23592 | 0.17024 | 0.20528 | 0.25471
[8 empty] | 0.39 | 0.27412 | 0.39 | 0.2776 |  | 33 | 0.33 | 0.24131 | 0.17413 | 0.20997 | 0.26053
[8 empty] | 0.4 | 0.27971 | 0.4 | 0.286 |  | 34 | 0.34 | 0.24671 | 0.17803 | 0.21467 | 0.26637
[8 empty] | 0.41 | 0.28536 | 0.41 | 0.2944 |  | 35 | 0.35 | 0.25214 | 0.18194 | 0.21938 | 0.27222
[8 empty] | 0.42 | 0.29106 | 0.42 | 0.3028 |  | 36 | 0.36 | 0.25758 | 0.18587 | 0.22412 | 0.2781
[8 empty] | 0.43 | 0.29682 | 0.43 | 0.3112 |  | 37 | 0.37 | 0.26306 | 0.18982 | 0.22889 | 0.28401
[8 empty] | 0.44 | 0.30264 | 0.44 | 0.3196 |  | 38 | 0.38 | 0.26857 | 0.1938 | 0.23368 | 0.28996
[8 empty] | 0.45 | 0.30854 | 0.45 | 0.328 |  | 39 | 0.39 | 0.27412 | 0.1978 | 0.23851 | 0.29595
[8 empty] | 0.46 | 0.31451 | 0.46 | 0.3364 |  | 40 | 0.4 | 0.27971 | 0.20184 | 0.24338 | 0.30199
[8 empty] | 0.47 | 0.32056 | 0.47 | 0.3448 |  | 41 | 0.41 | 0.28536 | 0.20591 | 0.24829 | 0.30808
[8 empty] | 0.48 | 0.3267 | 0.48 | 0.3532 |  | 42 | 0.42 | 0.29106 | 0.21003 | 0.25325 | 0.31424
[8 empty] | 0.49 | 0.33292 | 0.49 | 0.3616 |  | 43 | 0.43 | 0.29682 | 0.21418 | 0.25826 | 0.32046
[8 empty] | 0.5 | 0.33925 | 0.5 | 0.37 |  | 44 | 0.44 | 0.30264 | 0.21838 | 0.26333 | 0.32675
[8 empty] | 0.51 | 0.34568 | 0.51 | 0.3768 | change between the two pts | 45 | 0.45 | 0.30854 | 0.22264 | 0.26846 | 0.33311
[8 empty] | 0.52 | 0.35221 | 0.52 | 0.3836 | 0.0068 | 46 | 0.46 | 0.31451 | 0.22695 | 0.27365 | 0.33956
[8 empty] | 0.53 | 0.35885 | 0.53 | 0.3904 |  | 47 | 0.47 | 0.32056 | 0.23131 | 0.27892 | 0.34609
[8 empty] | 0.54 | 0.36562 | 0.54 | 0.3972 |  | 48 | 0.48 | 0.3267 | 0.23574 | 0.28426 | 0.35272
[8 empty] | 0.55 | 0.3725 | 0.55 | 0.404 |  | 49 | 0.49 | 0.33292 | 0.24024 | 0.28968 | 0.35944
[8 empty] | 0.56 | 0.37951 | 0.56 | 0.4108 |  | 50 | 0.5 | 0.33925 | 0.2448 | 0.29518 | 0.36627
[8 empty] | 0.57 | 0.38665 | 0.57 | 0.4176 |  | 51 | 0.51 | 0.34568 | 0.24944 | 0.30077 | 0.37321
[8 empty] | 0.58 | 0.39393 | 0.58 | 0.4244 |  | 52 | 0.52 | 0.35221 | 0.25415 | 0.30646 | 0.38026
[8 empty] | 0.59 | 0.40136 | 0.59 | 0.4312 |  | 53 | 0.53 | 0.35885 | 0.25895 | 0.31224 | 0.38744
[8 empty] | 0.6 | 0.40893 | 0.6 | 0.438 |  | 54 | 0.54 | 0.36562 | 0.26383 | 0.31812 | 0.39474
[8 empty] | 0.61 | 0.41665 | 0.61 | 0.4448 |  | 55 | 0.55 | 0.3725 | 0.2688 | 0.32411 | 0.40217
[8 empty] | 0.62 | 0.42453 | 0.62 | 0.4516 |  | 56 | 0.56 | 0.37951 | 0.27385 | 0.33021 | 0.40974
[8 empty] | 0.63 | 0.43258 | 0.63 | 0.4584 |  | 57 | 0.57 | 0.38665 | 0.27901 | 0.33643 | 0.41745
[8 empty] | 0.64 | 0.44079 | 0.64 | 0.4652 |  | 58 | 0.58 | 0.39393 | 0.28426 | 0.34276 | 0.42531
[8 empty] | 0.65 | 0.44918 | 0.65 | 0.472 |  | 59 | 0.59 | 0.40136 | 0.28962 | 0.34922 | 0.43333
[8 empty] | 0.66 | 0.45774 | 0.66 | 0.4788 |  | 60 | 0.6 | 0.40893 | 0.29508 | 0.35581 | 0.4415
[8 empty] | 0.67 | 0.46649 | 0.67 | 0.4856 |  | 61 | 0.61 | 0.41665 | 0.30066 | 0.36253 | 0.44984
[8 empty] | 0.68 | 0.47543 | 0.68 | 0.4924 |  | 62 | 0.62 | 0.42453 | 0.30634 | 0.36939 | 0.45835
[8 empty] | 0.69 | 0.48456 | 0.69 | 0.4992 |  | 63 | 0.63 | 0.43258 | 0.31215 | 0.37639 | 0.46703
[8 empty] | 0.7 | 0.49389 | 0.7 | 0.506 |  | 64 | 0.64 | 0.44079 | 0.31808 | 0.38353 | 0.4759
[8 empty] | 0.71 | 0.50343 | 0.71 | 0.5128 |  | 65 | 0.65 | 0.44918 | 0.32413 | 0.39083 | 0.48496
[8 empty] | 0.72 | 0.51317 | 0.72 | 0.5196 |  | 66 | 0.66 | 0.45774 | 0.33031 | 0.39828 | 0.4942
[8 empty] | 0.73 | 0.52313 | 0.73 | 0.5264 |  | 67 | 0.67 | 0.46649 | 0.33662 | 0.4059 | 0.50365
[8 empty] | 0.74 | 0.53331 | 0.74 | 0.5332 |  | 68 | 0.68 | 0.47543 | 0.34307 | 0.41367 | 0.5133
[8 empty] | 0.75 | 0.54372 | 0.75 | 0.54 | change between the two pts | 69 | 0.69 | 0.48456 | 0.34966 | 0.42162 | 0.52316
[8 empty] | 0.76 | 0.55435 | 0.76 | 0.5476 | 0.0076 | 70 | 0.7 | 0.49389 | 0.35639 | 0.42974 | 0.53323
[8 empty] | 0.77 | 0.56522 | 0.77 | 0.5552 |  | 71 | 0.71 | 0.50343 | 0.36327 | 0.43803 | 0.54353
[8 empty] | 0.78 | 0.57633 | 0.78 | 0.5628 |  | 72 | 0.72 | 0.51317 | 0.37031 | 0.44651 | 0.55405
[8 empty] | 0.79 | 0.58769 | 0.79 | 0.5704 |  | 73 | 0.73 | 0.52313 | 0.37749 | 0.45518 | 0.5648
[8 empty] | 0.8 | 0.5993 | 0.8 | 0.578 |  | 74 | 0.74 | 0.53331 | 0.38484 | 0.46404 | 0.57579
[8 empty] | 0.81 | 0.61116 | 0.81 | 0.5856 |  | 75 | 0.75 | 0.54372 | 0.39235 | 0.47309 | 0.58703
[8 empty] | 0.82 | 0.62328 | 0.82 | 0.5932 |  | 76 | 0.76 | 0.55435 | 0.40002 | 0.48234 | 0.59851
[8 empty] | 0.83 | 0.63567 | 0.83 | 0.6008 |  | 77 | 0.77 | 0.56522 | 0.40787 | 0.4918 | 0.61024
[8 empty] | 0.84 | 0.64833 | 0.84 | 0.6084 |  | 78 | 0.78 | 0.57633 | 0.41588 | 0.50147 | 0.62224
[8 empty] | 0.85 | 0.66127 | 0.85 | 0.616 |  | 79 | 0.79 | 0.58769 | 0.42408 | 0.51135 | 0.6345
[8 empty] | 0.86 | 0.67449 | 0.86 | 0.6236 |  | 80 | 0.8 | 0.5993 | 0.43245 | 0.52145 | 0.64703
[8 empty] | 0.87 | 0.68799 | 0.87 | 0.6312 |  | 81 | 0.81 | 0.61116 | 0.44101 | 0.53177 | 0.65984
[8 empty] | 0.88 | 0.70179 | 0.88 | 0.6388 |  | 82 | 0.82 | 0.62328 | 0.44976 | 0.54232 | 0.67293
[8 empty] | 0.89 | 0.71589 | 0.89 | 0.6464 |  | 83 | 0.83 | 0.63567 | 0.4587 | 0.5531 | 0.6863
[8 empty] | 0.9 | 0.73028 | 0.9 | 0.654 |  | 84 | 0.84 | 0.64833 | 0.46784 | 0.56411 | 0.69997
[8 empty] | 0.91 | 0.74499 | 0.91 | 0.6616 |  | 85 | 0.85 | 0.66127 | 0.47717 | 0.57537 | 0.71394
[8 empty] | 0.92 | 0.76 | 0.92 | 0.6692 |  | 86 | 0.86 | 0.67449 | 0.48671 | 0.58687 | 0.72821
[8 empty] | 0.93 | 0.77534 | 0.93 | 0.6768 |  | 87 | 0.87 | 0.68799 | 0.49646 | 0.59862 | 0.74279
[8 empty] | 0.94 | 0.79099 | 0.94 | 0.6844 |  | 88 | 0.88 | 0.70179 | 0.50641 | 0.61063 | 0.75769
[8 empty] | 0.95 | 0.80698 | 0.95 | 0.692 |  | 89 | 0.89 | 0.71589 | 0.51658 | 0.62289 | 0.77291
[8 empty] | 0.96 | 0.8233 | 0.96 | 0.6996 |  | 90 | 0.9 | 0.73028 | 0.52697 | 0.63542 | 0.78845
[8 empty] | 0.97 | 0.83995 | 0.97 | 0.7072 |  | 91 | 0.91 | 0.74499 | 0.53758 | 0.64821 | 0.80432
[8 empty] | 0.98 | 0.85695 | 0.98 | 0.7148 |  | 92 | 0.92 | 0.76 | 0.54842 | 0.66128 | 0.82054
[8 empty] | 0.99 | 0.8743 | 0.99 | 0.7224 |  | 93 | 0.93 | 0.77534 | 0.55948 | 0.67462 | 0.83709
[8 empty] | 1 | 0.892 | 1 | 0.73 |  | 94 | 0.94 | 0.79099 | 0.57078 | 0.68824 | 0.854
[13 empty] | 95 | 0.95 | 0.80698 | 0.58232 | 0.70215 | 0.87125
[13 empty] | 96 | 0.96 | 0.8233 | 0.59409 | 0.71635 | 0.88887
[13 empty] | 97 | 0.97 | 0.83995 | 0.60611 | 0.73084 | 0.90685
[13 empty] | 98 | 0.98 | 0.85695 | 0.61838 | 0.74563 | 0.92521
[13 empty] | 99 | 0.99 | 0.8743 | 0.63089 | 0.76073 | 0.94394
[13 empty] | 100 | 1 | 0.892 | 0.64367 | 0.77613 | 0.96305

## Blank Commercial Form 6-2
Appendix D-2: Commercial and Multi-Family Sites*: Runoff Reduction Credits and Treatment BMP Sizing Calculations
| Name of Drainage Shed: | [7 empty] | Fill in Higlighted boxes
Location of project:
Step 1 - Calculate Area Requiring Treatment
| Drainage Shed Area | [6 empty] | acres |  | A
see area example below
| Open Space Acreage and Landscaped Areas** | [6 empty] | acres |  | AOS
| Area with Runoff Reduction Potential |  |  | A - AOS = | 0 |  |  | acres |  | AT
| Assumed Initial Impervious Fraction |  |  | AT / A = | 0 |  |  |  |  | I
*. Includes apartments, condominiums, and townhouses
**. Includes all areas maintained in a natural state and planned for landscaping
Step 2 - Calculate Impervious Area Treatments
| Runoff Reduction Treatments |  |  | Impervious Area Managed |  |  |  | Efficiency Factor |  | Effective Area Managed (AC)
Porous Pavement:
| Option 1: Porous Pavement |  |  |  |  | acres | x |  | = | 0 |  | acres
(see Fact Sheet, excludes porous pavement used in Option 2)
| Option 2: Disconnected Pavement |  | use Form D-2a for credits | [6 empty] | 0 |  | acres
(see Fact Sheet, excludes porous pavement used in Option 1)
| Landscaping used to Disconnect Pavement |  |  |  |  | acres |  |  | = | 0 |  | acres
(see Fact Sheet)
| Disconnected Roof Drains |  |  |  |  | acres |  |  | = | 0 |  | acres
(see Fact Sheet and/or Table D-2b for summary of requirements)
| Ecoroof |  |  |  |  | acres |  |  | = | 0 |  | acres
(see Fact Sheet)
| Interceptor Trees | use Form D-2b for credits | [7 empty] | 0 |  | acres
(see Fact Sheet)
| Total Effective Area Managed | [6 empty] | AC |  | 0 |  | acres
| Adjusted Area for Flow-Based Treatment |  |  | AT - AC = | 0 |  |  | AAT
| Adjusted Impervious Fraction |  |  | AAT / A = | 0 |  |  | IA
| Table D-2a | [5 empty] | Table D-2b
| Porous Pavement Type | Efficiency Multiplier |  |  |  |  | Maximum roof size |  |  | Minimum travel distance
| Cobblestone Block Pavement | 0.4 |  |  |  |  | ≤ 3,500 sq ft |  |  | 21 | ft
| Pervious Concrete/Asphalt Pavement | 0.6 |  |  |  |  | ≤ 5,000 sq ft |  |  | 24 | ft
| Modular Block Pavement & Porous Gravel Pavement | 0.75 |  |  |  |  | ≤ 7,500 sq ft |  |  | 28 | ft
| Reinforced Grass Pavement | 1 |  |  |  |  | ≤ 10,000 sq ft |  |  | 32 | ft
Form D-2a: Disconnected Pavement Worksheet
See Fact Sheet for more information regarding Disconnected Pavement credit guidelines
Effective Area Managed (AC)
Pavement Draining to Porous Pavement
2. Enter area draining onto Porous Pavement | [9 empty] | acres | Box K1
3. Enter area of Receiving Porous Pavement | [9 empty] | acres | Box K2
(excludes area entered in Step 2 under Porous Pavement)
4. Ratio of Areas (Box K1 / Box K2) | [6 empty] | 0 |  |  |  | Box K3
5. Select multiplier using ratio from Box K3 and enter into Box K4
| Ratio (Box D) |  |  | Multiplier
| Ratio is ≤ 0.5 |  |  | 1
| Ratio is > 0.5 and < 1.0 |  |  | 0.83 |  |  | 1 |  |  |  | Box K4
| Ratio is > 1.0 and < 1.5 |  |  | 0.71
| Ratio is > 1.5 and < 2.0 |  |  | 0.55
6. Enter Efficiency of Porous Pavement (see table below) | [10 empty] | Box K5
| Porous Pavement Type | Efficiency Multiplier
| Cobblestone Block Pavement | 0.4
| Pervious Concrete Asphalt Pavement | 0.6
| Modular Block Pavement Porous Gravel Pavement | 0.75
| Reinforced Grass Pavement | 1
7. Multiply Box K2 by Box K5 and enter into Box K6 | [6 empty] | 0 |  |  | acres | Box K6
8. Multiply Boxes K1,K4, and K5 and enter the result in Box K7 | [6 empty] | 0 |  |  | acres | Box K7
9. Add Box K6 to Box K7 and enter the Result in Box K8 | [10 empty] | 0 |  | acres | Box K8
This is the amount of area credit to enter into the "Disconnected Pavement" Box of Form D-2
Form D-2b: Interceptor Tree Worksheet
See Fact Sheet for more information regarding Interceptor Tree credit guidelines
New Evergreen Trees
1. Enter number of new evergreen trees that qualify as Interceptor Trees in Box L1. | [8 empty] | trees | Box L1
2. Multiply Box L1 by 200 and enter result in Box L2 | [6 empty] | 0 |  | sq. ft. | Box L2
New Deciduous Trees
3. Enter number of new deciduous trees that qualify as Interceptor Trees in Box L3. | [8 empty] | trees | Box L3
4. Multiply Box L3 by 100 and enter result in Box L4 | [6 empty] | 0 |  | sq. ft. | Box L4
Existing Tree Canopy
5. Enter square footage of existing tree canopy that qualifies as Existing Tree canopy in Box L5. | [8 empty] | sq. ft. | Box L5
6. Multiply Box L5 by 0.5 and enter the result in Box L6 | [6 empty] | 0 |  | sq. ft. | Box L6
Total Interceptor Tree EAM Credits
Add Boxes L2, L4, and L6 and enter it into Box L7 | [6 empty] | 0 |  | sq. ft. | Box L7
Divide Box L7 by 43,560 to get the number of acres effectively managed and enter the result in Box L8 | [6 empty] | 0 |  | acres | Box L8
This is the amount of area credit to enter into the "Interceptor Trees" Box of Form D-2
Step 3 - Calculate Flow or Volume Requiring Treatment
Form D-2c Treatment - Flow-Based (Raional Method)
Calculate treatment flow (cfs): |  |  | Flow = Runoff Coefficient x Rainfall Intensity x Area
Table D-2c
Look up value for i in Table D-2c (Rainfall Intensity) |  |  | select a location on page 1 |  | i |  |  |  |  | Rainfall Intensity
[10 empty] | Roseville | i = | 0.2 | in/hr
Obtain AAT from Step 2 |  |  | 0 |  | AAT |  |  |  |  | Sacramento | i = | 0.18 | in/hr
[10 empty] | Folsom | i = | 0.2 | in/hr
Use C = 0.95 |  |  | 0.95 |  | C
| Flow = 0.95 * i * AAT |  | #VALUE! |  | cfs
Form D-2d Treatment - Volume-Based (CASQA) | [5 empty] | do not use form D-2d contiue to form D2-e
Calculate treatment volume (Acre-Feet): |  |  | Treatment Volume = Area x (Storage Volume ÷ Conversion Factor)
Determine Adjusted CA using Table D-2d (for CASQA Method) and the Adjusted Impervious Fraction (IA) from Step 2
|  |  | 0.04 |  | CA
Determine Unit Basin Storage Volume (Figure D-2a) using CA |  |  | 0.0256 |  | SV
A from Step 1 |  |  | 0 |  | A
| Treatment volume = A x (SV / 12) |  | 0 |  | Acre-Feet
Form D-2e Treatment - Volume-Based (ASCE-WEF)
Calculate water quality volume (Acre-Feet): |  |  | WQV = Area x Maximized Detention Volume (P0)
Obtain A from Step 1 |  |  | 0 |  |  | A |  |  | hrs | Specified Draw Down time
Obtain P0: Maximized Detention Volume from figures E-1 to E-4 in Appendix E of this manual using IA from Step 2. |  |  | #N/A |  |  | P0
Calculate treatment volume (acre-ft):
| Treatment volume = A x (P0 / 12) |  | #N/A |  |  | Acre-Feet