## Imperviousconversion
TABLE D-1d
Adjusted Runoff Coefficient (CASQA)
IA | CA | IA | CA | IA | CA | IA | CA
0 | 0.04 | 0.3 | 0.22517 | 0.6 | 0.40893 | 0.9 | 0.73028
0.01 | 0.047663 | 0.31 | 0.23054 | 0.61 | 0.41665 | 0.91 | 0.74499
0.02 | 0.055175 | 0.32 | 0.23592 | 0.62 | 0.42453 | 0.92 | 0.76
0.03 | 0.062541 | 0.33 | 0.24131 | 0.63 | 0.43258 | 0.93 | 0.77534
0.04 | 0.069767 | 0.34 | 0.24671 | 0.64 | 0.44079 | 0.94 | 0.79099
0.05 | 0.076857 | 0.35 | 0.25214 | 0.65 | 0.44918 | 0.95 | 0.80698
0.06 | 0.083817 | 0.36 | 0.25758 | 0.66 | 0.45774 | 0.96 | 0.8233
0.07 | 0.090652 | 0.37 | 0.26306 | 0.67 | 0.46649 | 0.97 | 0.83995
0.08 | 0.097367 | 0.38 | 0.26857 | 0.68 | 0.47543 | 0.98 | 0.85695
0.09 | 0.10397 | 0.39 | 0.27412 | 0.69 | 0.48456 | 0.99 | 0.8743
0.1 | 0.11046 | 0.4 | 0.27971 | 0.7 | 0.49389 | 1 | 0.892
0.11 | 0.11684 | 0.41 | 0.28536 | 0.71 | 0.50343
0.12 | 0.12313 | 0.42 | 0.29106 | 0.72 | 0.51317
0.13 | 0.12932 | 0.43 | 0.29682 | 0.73 | 0.52313
0.14 | 0.13543 | 0.44 | 0.30264 | 0.74 | 0.53331
0.15 | 0.14145 | 0.45 | 0.30854 | 0.75 | 0.54372
0.16 | 0.14739 | 0.46 | 0.31451 | 0.76 | 0.55435
0.17 | 0.15325 | 0.47 | 0.32056 | 0.77 | 0.56522
0.18 | 0.15905 | 0.48 | 0.3267 | 0.78 | 0.57633
0.19 | 0.16479 | 0.49 | 0.33292 | 0.79 | 0.58769
0.2 | 0.17046 | 0.5 | 0.33925 | 0.8 | 0.5993
0.21 | 0.17609 | 0.51 | 0.34568 | 0.81 | 0.61116
0.22 | 0.18166 | 0.52 | 0.35221 | 0.82 | 0.62328
0.23 | 0.1872 | 0.53 | 0.35885 | 0.83 | 0.63567
0.24 | 0.19269 | 0.54 | 0.36562 | 0.84 | 0.64833
0.25 | 0.19816 | 0.55 | 0.3725 | 0.85 | 0.66127
0.26 | 0.20359 | 0.56 | 0.37951 | 0.86 | 0.67449
0.27 | 0.20901 | 0.57 | 0.38665 | 0.87 | 0.68799
0.28 | 0.2144 | 0.58 | 0.39393 | 0.88 | 0.70179
0.29 | 0.21979 | 0.59 | 0.40136 | 0.89 | 0.71589

## Background
[6 empty] | Info for ASCE WEF method to determine P0 | [5 empty] | Drawdown times (hours)
| Table 6-1a |  | Rooftop percecntages by DU/A | [8 empty] | 12
| Dwelling units per acre | imperviousness | 1 | 0.076632 |  |  | a12 | 1.312 |  |  |  | 24
| 1 | 0.17 | 2 | 0.12599 |  |  | a24 | 1.582 |  |  |  | 48
| 2 | 0.25 | 3 | 0.19043 |  |  | a48 | 1.963
| 3 | 0.35 | 5 | 0.22892 |  |  | P6 | 0.55
| 4 | 0.35 | 7 | 0.29294
| 5 | 0.4 | 8 | 0.32805
| 6 | 0.4 | 10 | 0.36823 |  | percent
| 7 | 0.5 | 15 | 0.44252 |  | i | i | c | P12 | P24 | P48
| 8 | 0.55 |  |  |  | 1 | 0.01 | 0.047663 | 0.034394 | 0.041471 | 0.051459
| 9 | 0.55 |  |  |  | 2 | 0.02 | 0.055175 | 0.039814 | 0.048008 | 0.05957
| 10 | 0.6 | Driveway percentages by DU/A |  |  | 3 | 0.03 | 0.062541 | 0.04513 | 0.054417 | 0.067523
| 11 | 0.6 | 1 | 0.04 |  | 4 | 0.04 | 0.069767 | 0.050344 | 0.060704 | 0.075324
| 12 | 0.6 | 2 | 0.04 |  | 5 | 0.05 | 0.076857 | 0.05546 | 0.066873 | 0.082979
| 13 | 0.6 | 3 | 0.04 |  | 6 | 0.06 | 0.083817 | 0.060483 | 0.072929 | 0.090493
| 14 | 0.6 | 5 | 0.04 |  | 7 | 0.07 | 0.090652 | 0.065415 | 0.078877 | 0.097873
| 15 | 0.7 | 7 | 0.04 |  | 8 | 0.08 | 0.097367 | 0.07026 | 0.084719 | 0.10512
| 16 | 0.7 | 8 | 0.04 |  | 9 | 0.09 | 0.10397 | 0.075023 | 0.090462 | 0.11225
| 17 | 0.7 | 10 | 0.04 |  | 10 | 0.1 | 0.11046 | 0.079706 | 0.09611 | 0.11926
| 18 | 0.7 | 15 | 0.04 |  | 11 | 0.11 | 0.11684 | 0.084315 | 0.10167 | 0.12615
| 19 | 0.7 |  |  |  | 12 | 0.12 | 0.12313 | 0.088851 | 0.10714 | 0.13294
| 20 | 0.7 |  |  |  | 13 | 0.13 | 0.12932 | 0.093319 | 0.11252 | 0.13962
[6 empty] | 14 | 0.14 | 0.13543 | 0.097724 | 0.11783 | 0.14621
| Table 6-1b |  |  |  |  | 15 | 0.15 | 0.14145 | 0.10207 | 0.12307 | 0.15271
| Dwelling units per acre | Runoff Coefficient |  |  |  | 16 | 0.16 | 0.14739 | 0.10635 | 0.12824 | 0.15913
| 1 | 0.15 |  |  |  | 17 | 0.17 | 0.15325 | 0.11059 | 0.13335 | 0.16546
| 2 | 0.2 |  |  |  | 18 | 0.18 | 0.15905 | 0.11477 | 0.13839 | 0.17172
| 3 | 0.25 |  |  |  | 19 | 0.19 | 0.16479 | 0.11891 | 0.14338 | 0.17791
| 5 | 0.28 |  |  |  | 20 | 0.2 | 0.17046 | 0.12301 | 0.14832 | 0.18404
| 7 | 0.34 |  |  |  | 21 | 0.21 | 0.17609 | 0.12707 | 0.15321 | 0.19011
| 8 | 0.37 |  |  |  | 22 | 0.22 | 0.18166 | 0.13109 | 0.15807 | 0.19613
| 10 | 0.41 |  |  |  | 23 | 0.23 | 0.1872 | 0.13508 | 0.16288 | 0.20211
| 15 | 0.49 |  |  |  | 24 | 0.24 | 0.19269 | 0.13905 | 0.16766 | 0.20804
[6 empty] | 25 | 0.25 | 0.19816 | 0.14299 | 0.17242 | 0.21394
[6 empty] | 26 | 0.26 | 0.20359 | 0.14691 | 0.17715 | 0.21981
For look up table | [5 empty] | 27 | 0.27 | 0.20901 | 0.15082 | 0.18186 | 0.22565
|  |  | Table for CASQA unit basin storage vs capture runoff at 80% |  |  | 28 | 0.28 | 0.2144 | 0.15471 | 0.18655 | 0.23148
IA | CA |  | Runoff Coeff | Basin Storage Vol (in) |  | 29 | 0.29 | 0.21979 | 0.1586 | 0.19124 | 0.23729
0 | 0.04 |  | 0 | 0 | 0.0064 | 30 | 0.3 | 0.22517 | 0.16248 | 0.19592 | 0.2431
0.01 | 0.047663 |  | 0.01 | 0.0064 |  | 31 | 0.31 | 0.23054 | 0.16636 | 0.2006 | 0.24891
0.02 | 0.055175 |  | 0.02 | 0.0128 |  | 32 | 0.32 | 0.23592 | 0.17024 | 0.20528 | 0.25471
0.03 | 0.062541 |  | 0.03 | 0.0192 |  | 33 | 0.33 | 0.24131 | 0.17413 | 0.20997 | 0.26053
0.04 | 0.069767 |  | 0.04 | 0.0256 |  | 34 | 0.34 | 0.24671 | 0.17803 | 0.21467 | 0.26637
0.05 | 0.076857 |  | 0.05 | 0.032 |  | 35 | 0.35 | 0.25214 | 0.18194 | 0.21938 | 0.27222
0.06 | 0.083817 |  | 0.06 | 0.0384 |  | 36 | 0.36 | 0.25758 | 0.18587 | 0.22412 | 0.2781
0.07 | 0.090652 |  | 0.07 | 0.0448 |  | 37 | 0.37 | 0.26306 | 0.18982 | 0.22889 | 0.28401
0.08 | 0.097367 |  | 0.08 | 0.0512 |  | 38 | 0.38 | 0.26857 | 0.1938 | 0.23368 | 0.28996
0.09 | 0.10397 |  | 0.09 | 0.0576 |  | 39 | 0.39 | 0.27412 | 0.1978 | 0.23851 | 0.29595
0.1 | 0.11046 |  | 0.1 | 0.064 |  | 40 | 0.4 | 0.27971 | 0.20184 | 0.24338 | 0.30199
0.11 | 0.11684 |  | 0.11 | 0.0704 |  | 41 | 0.41 | 0.28536 | 0.20591 | 0.24829 | 0.30808
0.12 | 0.12313 |  | 0.12 | 0.0768 |  | 42 | 0.42 | 0.29106 | 0.21003 | 0.25325 | 0.31424
0.13 | 0.12932 |  | 0.13 | 0.0832 |  | 43 | 0.43 | 0.29682 | 0.21418 | 0.25826 | 0.32046
0.14 | 0.13543 |  | 0.14 | 0.0896 |  | 44 | 0.44 | 0.30264 | 0.21838 | 0.26333 | 0.32675
0.15 | 0.14145 |  | 0.15 | 0.096 |  | 45 | 0.45 | 0.30854 | 0.22264 | 0.26846 | 0.33311
0.16 | 0.14739 |  | 0.16 | 0.1024 |  | 46 | 0.46 | 0.31451 | 0.22695 | 0.27365 | 0.33956
0.17 | 0.15325 |  | 0.17 | 0.1088 |  | 47 | 0.47 | 0.32056 | 0.23131 | 0.27892 | 0.34609
0.18 | 0.15905 |  | 0.18 | 0.1152 |  | 48 | 0.48 | 0.3267 | 0.23574 | 0.28426 | 0.35272
0.19 | 0.16479 |  | 0.19 | 0.1216 |  | 49 | 0.49 | 0.33292 | 0.24024 | 0.28968 | 0.35944
0.2 | 0.17046 |  | 0.2 | 0.128 |  | 50 | 0.5 | 0.33925 | 0.2448 | 0.29518 | 0.36627
0.21 | 0.17609 |  | 0.21 | 0.1344 |  | 51 | 0.51 | 0.34568 | 0.24944 | 0.30077 | 0.37321
0.22 | 0.18166 |  | 0.22 | 0.1408 |  | 52 | 0.52 | 0.35221 | 0.25415 | 0.30646 | 0.38026
0.23 | 0.1872 |  | 0.23 | 0.1472 |  | 53 | 0.53 | 0.35885 | 0.25895 | 0.31224 | 0.38744
0.24 | 0.19269 |  | 0.24 | 0.1536 |  | 54 | 0.54 | 0.36562 | 0.26383 | 0.31812 | 0.39474
0.25 | 0.19816 |  | 0.25 | 0.16 | assume linear change between the two adjacent points | 55 | 0.55 | 0.3725 | 0.2688 | 0.32411 | 0.40217
0.26 | 0.20359 |  | 0.26 | 0.1684 | change between the two pts | 56 | 0.56 | 0.37951 | 0.27385 | 0.33021 | 0.40974
0.27 | 0.20901 |  | 0.27 | 0.1768 | 0.0084 | 57 | 0.57 | 0.38665 | 0.27901 | 0.33643 | 0.41745
0.28 | 0.2144 |  | 0.28 | 0.1852 |  | 58 | 0.58 | 0.39393 | 0.28426 | 0.34276 | 0.42531
0.29 | 0.21979 |  | 0.29 | 0.1936 |  | 59 | 0.59 | 0.40136 | 0.28962 | 0.34922 | 0.43333
0.3 | 0.22517 |  | 0.3 | 0.202 |  | 60 | 0.6 | 0.40893 | 0.29508 | 0.35581 | 0.4415
0.31 | 0.23054 |  | 0.31 | 0.2104 |  | 61 | 0.61 | 0.41665 | 0.30066 | 0.36253 | 0.44984
0.32 | 0.23592 |  | 0.32 | 0.2188 |  | 62 | 0.62 | 0.42453 | 0.30634 | 0.36939 | 0.45835
0.33 | 0.24131 |  | 0.33 | 0.2272 |  | 63 | 0.63 | 0.43258 | 0.31215 | 0.37639 | 0.46703
0.34 | 0.24671 |  | 0.34 | 0.2356 |  | 64 | 0.64 | 0.44079 | 0.31808 | 0.38353 | 0.4759
0.35 | 0.25214 |  | 0.35 | 0.244 |  | 65 | 0.65 | 0.44918 | 0.32413 | 0.39083 | 0.48496
0.36 | 0.25758 |  | 0.36 | 0.2524 |  | 66 | 0.66 | 0.45774 | 0.33031 | 0.39828 | 0.4942
0.37 | 0.26306 |  | 0.37 | 0.2608 |  | 67 | 0.67 | 0.46649 | 0.33662 | 0.4059 | 0.50365
0.38 | 0.26857 |  | 0.38 | 0.2692 |  | 68 | 0.68 | 0.47543 | 0.34307 | 0.41367 | 0.5133
0.39 | 0.27412 |  | 0.39 | 0.2776 |  | 69 | 0.69 | 0.48456 | 0.34966 | 0.42162 | 0.52316
0.4 | 0.27971 |  | 0.4 | 0.286 |  | 70 | 0.7 | 0.49389 | 0.35639 | 0.42974 | 0.53323
0.41 | 0.28536 |  | 0.41 | 0.2944 |  | 71 | 0.71 | 0.50343 | 0.36327 | 0.43803 | 0.54353
0.42 | 0.29106 |  | 0.42 | 0.3028 |  | 72 | 0.72 | 0.51317 | 0.37031 | 0.44651 | 0.55405
0.43 | 0.29682 |  | 0.43 | 0.3112 |  | 73 | 0.73 | 0.52313 | 0.37749 | 0.45518 | 0.5648
0.44 | 0.30264 |  | 0.44 | 0.3196 |  | 74 | 0.74 | 0.53331 | 0.38484 | 0.46404 | 0.57579
0.45 | 0.30854 |  | 0.45 | 0.328 |  | 75 | 0.75 | 0.54372 | 0.39235 | 0.47309 | 0.58703
0.46 | 0.31451 |  | 0.46 | 0.3364 |  | 76 | 0.76 | 0.55435 | 0.40002 | 0.48234 | 0.59851
0.47 | 0.32056 |  | 0.47 | 0.3448 |  | 77 | 0.77 | 0.56522 | 0.40787 | 0.4918 | 0.61024
0.48 | 0.3267 |  | 0.48 | 0.3532 |  | 78 | 0.78 | 0.57633 | 0.41588 | 0.50147 | 0.62224
0.49 | 0.33292 |  | 0.49 | 0.3616 |  | 79 | 0.79 | 0.58769 | 0.42408 | 0.51135 | 0.6345
0.5 | 0.33925 |  | 0.5 | 0.37 |  | 80 | 0.8 | 0.5993 | 0.43245 | 0.52145 | 0.64703
0.51 | 0.34568 |  | 0.51 | 0.3768 | change between the two pts | 81 | 0.81 | 0.61116 | 0.44101 | 0.53177 | 0.65984
0.52 | 0.35221 |  | 0.52 | 0.3836 | 0.0068 | 82 | 0.82 | 0.62328 | 0.44976 | 0.54232 | 0.67293
0.53 | 0.35885 |  | 0.53 | 0.3904 |  | 83 | 0.83 | 0.63567 | 0.4587 | 0.5531 | 0.6863
0.54 | 0.36562 |  | 0.54 | 0.3972 |  | 84 | 0.84 | 0.64833 | 0.46784 | 0.56411 | 0.69997
0.55 | 0.3725 |  | 0.55 | 0.404 |  | 85 | 0.85 | 0.66127 | 0.47717 | 0.57537 | 0.71394
0.56 | 0.37951 |  | 0.56 | 0.4108 |  | 86 | 0.86 | 0.67449 | 0.48671 | 0.58687 | 0.72821
0.57 | 0.38665 |  | 0.57 | 0.4176 |  | 87 | 0.87 | 0.68799 | 0.49646 | 0.59862 | 0.74279
0.58 | 0.39393 |  | 0.58 | 0.4244 |  | 88 | 0.88 | 0.70179 | 0.50641 | 0.61063 | 0.75769
0.59 | 0.40136 |  | 0.59 | 0.4312 |  | 89 | 0.89 | 0.71589 | 0.51658 | 0.62289 | 0.77291
0.6 | 0.40893 |  | 0.6 | 0.438 |  | 90 | 0.9 | 0.73028 | 0.52697 | 0.63542 | 0.78845
0.61 | 0.41665 |  | 0.61 | 0.4448 |  | 91 | 0.91 | 0.74499 | 0.53758 | 0.64821 | 0.80432
0.62 | 0.42453 |  | 0.62 | 0.4516 |  | 92 | 0.92 | 0.76 | 0.54842 | 0.66128 | 0.82054
0.63 | 0.43258 |  | 0.63 | 0.4584 |  | 93 | 0.93 | 0.77534 | 0.55948 | 0.67462 | 0.83709
0.64 | 0.44079 |  | 0.64 | 0.4652 |  | 94 | 0.94 | 0.79099 | 0.57078 | 0.68824 | 0.854
0.65 | 0.44918 |  | 0.65 | 0.472 |  | 95 | 0.95 | 0.80698 | 0.58232 | 0.70215 | 0.87125
0.66 | 0.45774 |  | 0.66 | 0.4788 |  | 96 | 0.96 | 0.8233 | 0.59409 | 0.71635 | 0.88887
0.67 | 0.46649 |  | 0.67 | 0.4856 |  | 97 | 0.97 | 0.83995 | 0.60611 | 0.73084 | 0.90685
0.68 | 0.47543 |  | 0.68 | 0.4924 |  | 98 | 0.98 | 0.85695 | 0.61838 | 0.74563 | 0.92521
0.69 | 0.48456 |  | 0.69 | 0.4992 |  | 99 | 0.99 | 0.8743 | 0.63089 | 0.76073 | 0.94394
0.7 | 0.49389 |  | 0.7 | 0.506 |  | 100 | 1 | 0.892 | 0.64367 | 0.77613 | 0.96305
0.71 | 0.50343 |  | 0.71 | 0.5128
0.72 | 0.51317 |  | 0.72 | 0.5196
0.73 | 0.52313 |  | 0.73 | 0.5264
0.74 | 0.53331 |  | 0.74 | 0.5332
0.75 | 0.54372 |  | 0.75 | 0.54 | change between the two pts
0.76 | 0.55435 |  | 0.76 | 0.5476 | 0.0076
0.77 | 0.56522 |  | 0.77 | 0.5552
0.78 | 0.57633 |  | 0.78 | 0.5628
0.79 | 0.58769 |  | 0.79 | 0.5704
0.8 | 0.5993 |  | 0.8 | 0.578
0.81 | 0.61116 |  | 0.81 | 0.5856
0.82 | 0.62328 |  | 0.82 | 0.5932
0.83 | 0.63567 |  | 0.83 | 0.6008
0.84 | 0.64833 |  | 0.84 | 0.6084
0.85 | 0.66127 |  | 0.85 | 0.616
0.86 | 0.67449 |  | 0.86 | 0.6236
0.87 | 0.68799 |  | 0.87 | 0.6312
0.88 | 0.70179 |  | 0.88 | 0.6388
0.89 | 0.71589 |  | 0.89 | 0.6464
|  |  | 0.9 | 0.654
|  |  | 0.91 | 0.6616
|  |  | 0.92 | 0.6692
|  |  | 0.93 | 0.6768
|  |  | 0.94 | 0.6844
|  |  | 0.95 | 0.692
|  |  | 0.96 | 0.6996
|  |  | 0.97 | 0.7072
|  |  | 0.98 | 0.7148
|  |  | 0.99 | 0.7224
|  |  | 1 | 0.73

## Blank Residential Form 6-2
Appendix D-1: Residential Sites: Runoff Reduction Credits and Treatment BMP Sizing Calculations
| Name of Drainage Shed: | [8 empty] | Fill in Highlighted Boxes
Project Located in
Step 1 - Calculate Area Requiring Treatment
| Drainage Shed Area |  |  |  | acres | A
| Open Space and Parks Acreage* |  |  |  |  | AOS |  | See Area Example Below
| Treatment Area |  | A - AOS = | 0 |  | AT
Number of Units in AT
| Number of units per acre in AT |  | DU/AT = | 0
| Assumed Initial Impervious Fraction |  |  | #N/A |  | I
(determine using Table D-1a)
*. Includes all areas maintained in a natural state and planned for landscaped park areas
Table D-1a
| Dwelling units per acre | Imperviousness
| 1 | 0.17
| 2 | 0.25
| 3,4 | 0.35
| 5,6 | 0.4
| 7 | 0.5
| 8,9 | 0.55
| 10-14 | 0.6
| 15-20 | 0.7
Step 2 - Calculate Impervious Area Treatments
| Runoff Reduction Measures | [6 empty] | Effective Area Managed (AC)
| Disconnected Roof Drains | use Form D-1a for credits | [5 empty] | 0 |  | acres
(see Fact Sheet)
| Disconnected Pavement | use Form D-1b for credits | [5 empty] | 0 |  | acres
(see Fact Sheet)
| Interceptor Trees | use Form D-1c for credits | [5 empty] | 0 |  | acres
(see Fact Sheet)
| Alternative Driveway Design | use Form D-1d for credits | [5 empty] | 0 |  | acres
(see Fact Sheet)
| Total Effective Area Managed (Credit Area) |  |  |  |  | AC |  | 0 |  | acres
| Adjusted Area for Flow-Based Treatment |  |  | AT - AC = | 0 | acres | AAT
| Adjusted Impervious Fraction for A |  |  | ( AT ( I ) - AC ) / A = | 0 |  | IA
Form D-1a: Disconnected Roof Drains Worksheet
See Fact Sheet for more information regarding Disconnected Roof Drain credit guidelines
Effective Area Managed (AC)
1. Determine efficiency Multiplier
| Runoff is directed to a dispersal trench or dry well |  | 1
(Type A and B soils only)
Runoff is directed across landscaping, determine setback
| 25 ft + | Use multiplier of | 1
| > 20 and < 25 ft | Use multiplier of | 0.9
| > 15 and < 20 ft | Use multiplier of | 0.7
| > 10 and < 15 ft | Use multiplier of | 0.45
| > 5 and < 10 ft | Use multiplier of | 0.25
|  | Efficiency Multiplier |  |  |  |  | Box J1
2. Determine percentage of roof drains disconnected | [6 empty] | Box J2
3. Select project density in dwelling units per acre:
| 1 Use reduction factor of | 0.08
| 2 Use reduction factor of | 0.13
| 3,4 Use reduction factor of | 0.19
| 5,6 Use reduction factor of | 0.23
| 7 Use reduction factor of | 0.29
| 8,9 Use reduction factor of | 0.33
| 10-14 Use reduction factor of | 0.37
| 15-20 Use reduction factor of | 0.44
|  | Reduction Factor |  |  | 0 |  | Box J3
4. Determine Area Managed
| Multiply Box J3 by AT, and enter the result in Box J4 |  |  |  | 0 | acres | Box J4
5. Multiply Boxes J1, J2 and J4, and enter the Result in Box J | [8 empty] | 0 |  | acres | Box J
This is the amount of area credit to enter into the "Disconnected Roof Drains" Box of Form D-1
Form D-1b: Disconnected Pavement Worksheet
See Fact Sheet for more information regarding NDC Pavement credit guidelines
Effective Area Managed (AC)
Divided Sidewalks
1. Determine percentage of units with divided Sidewalks | [5 empty] | Box K1
Multiply Box K1, AT, and 0.04 and enter the result in Box K | [9 empty] | 0 | acres | Box K
This is the amount of area credit to enter into the "Disconnected Pavement" Box of Form D-1
Form D-1c: Interceptor Tree Worksheet
See Fact Sheet for more information regarding Interceptor Tree credit guidelines
Effective Area Managed (AC)
New Evergreen Trees
1. Enter number of new evergreen trees that qualify as Interceptor Trees in Box L1.
[8 empty] | trees | Box L1
2. Multiply Box L1 by 200 and enter result in Box L2 | [5 empty] | 0 |  | sq. ft. | Box L2
New Deciduous Trees
3. Enter number of new deciduous trees that qualify as Interceptor Trees in Box L3.
[8 empty] | trees | Box L3
4. Multiply Box L3 by 100 and enter result in Box L4 | [5 empty] | 0 |  | sq. ft. | Box L4
Existing Tree Canopy
5. Enter square footage of existing tree canopy that qualifies as Existing Tree canopy in Box L5.
[8 empty] | sq. ft. | Box L5
6. Multiply Box L5 by 0.5 and enter the result in Box L6 | [5 empty] | 0 |  | sq. ft. | Box L6
Total Interceptor Tree Credits
Add Boxes L2, L4, and L6 and enter it into Box L7 | [5 empty] | 0 |  | sq. ft. | Box L7
Divide Box L7 by 43,560 to get the number of acres effectively managed and enter the result in Box L8 | [5 empty] | 0 |  | acres | Box L8
This is the amount of area credit to enter into the "Interceptor Trees" Box of Form D-1
Form D-1d: Alternative Driveway Design
See Fact Sheet for more information regarding Alternative Driveway Design credit guidelines
1. Select type of driveway
| Pervious Driveway: |  | Multiplier:
| Cobblestone Block Porous Pavement |  | 0.4
| Pervious Concrete/Asphalt Pavement |  | 0.6
| Modular Block Porous Pavement Porous Gravel Pavement & Hollywood Driveway |  | 0.75
| Not Directly-connected Driveway |  | 1
Box M1
2. Determine percentage of units with Alternative Driveways: | [5 empty] | Box M2
4. Multiply Boxes M1, M2, AT and 0.04, and enter the result in Box M | [9 empty] | 0 |  | acres | Box M
This is the amount of area credit to enter into the "Alternative Driveway Design" Box of Form D-1
Step 3 - Calculate Flow or Volume Requiring Treatment
Form D-1e Treatment - Flow-Based (Rational Method)
Calculate treatment flow (cfs): |  |  | Flow = Runoff Coefficient x Rainfall Intensity x Adjusted Treatment Area
Determine C Factor using Table D-1b |  |  |  |  | C
Determine i using Table D-1c (Rainfall Intensity) |  |  | select location in part 1 |  | i
AAT from Step 2 |  |  | 0 |  | AAT
| Flow = C * i * AAT |  | 0 |  | cfs
| TABLE D-1b |  |  |  |  | Table D-1c
| Runoff Coefficient (Rational), C |  |  |  |  | Rainfall Intensity
| Single-family areas | 0.5 |  |  |  | Roseville | i = | 0.2 | in/hr
| Multi-units, detached | 0.6 |  |  |  | Sacramento | i = | 0.18 | in/hr
| Apartment dwelling areas | 0.7 |  |  |  | Folsom | i = | 0.2 | in/hr
| Multi-units, attached | 0.75
| User Specified | 0
Form D-1f Treatment - Volume-Based (CASQA) |  |  |  |  | Skip this, use Form D-1g for volume calculations
Calculate treatment volume (Acre-Feet): |  |  | Treatment Volume = Area x (Storage Volume ÷ Conversion Factor)
Determine Adjusted CA using Table D-2d (for CASQA Method) and the Adjusted Impervious Fraction (IA) from Step 2 |  |  | 0.04 |  | CA |  | hrs | Specified Draw Down time
Determine Unit Basin Storage Volume (Fig. D-2A) using CA |  |  | 0.0256 |  | SV
A from Step 1 |  |  | 0 |  | A
| Treatment volume = AT x (SV / 12) |  | 0 |  | Acre-Feet
Form D-1g Treatment - Volume-Based (ASCE-WEF)
Calculate water quality volume (Acre-Feet): |  |  | WQV = Area x Maximized Detention Volume (P0)
A from Step 1 |  |  | 0 |  | A |  | hrs | Specified Draw Down time
Obtain P0: Maximized Detention Volume from figures E-1 to E-4 in Appendix E of this manual using IA from Step 2. |  |  | #N/A |  | P0
| Treatment volume = A x (P0 / 12) |  | 0 |  | Acre-Feet